## EasyDraw V2 Kit BOM
typer-robot — Bill of Materials
Source: shopmakerq.com/product/2d-plotter-kit-not-assembled/
Category | Item | Qty | Cost (INR) | Notes
Requested Kit (via Hack Club Macondo)
Full Kit | EasyDraw V2 Writing & Drawing Machine Kit (Not Assembled) | 1 | 7990 | shopmakerq.com — inc GST
Kit Includes:
Mechanical | ABS 3D Printed Structural Parts (CoreXY frame) | 1 | — | Printed in 70°C heated chamber
Electronics | Stepper Motors + Drivers | 2 | — | Included in kit
Electronics | Servo Motor (pen up/down) | 1 | — | MG90S compatible
Electronics | Arduino + Custom CNC Shield | 1 | — | Pre-assembled & tested
Mechanical | GT2 Belts + Pulleys | 1 | — | Included in kit
Mechanical | Steel Rods + Bearings | 1 | — | Included in kit
Mechanical | All Fasteners | 1 | — | Included in kit
Misc | USB Cable | 1 | — | Included in kit
TOTAL — Kit Cost (INR) |  | — | 7990 | ~96 USD
Note: Arduino Uno already owned — not included in kit cost

## Original DIY BOM (v1)
typer-robot — Original DIY BOM (v1 Plan)
Category | Item | Qty | Cost (INR) | Notes
Electronics | Arduino Uno / compatible | 1 | 0 | Already owned
Electronics | 28BYJ-48 Stepper + ULN2003 driver | 2 | 500 | v1 prototype motors
Electronics | Micro Servo SG90 | 1 | 120 | Pen up/down
Electronics | 5V / 2A Power Supply | 1 | 300
Electronics | Jumper Wires (MM + MF) | 1 | 150
Electronics | USB / Power Cables | 1 | 150
Mechanical | 5mm Smooth Steel Rods | 6 | 600
Mechanical | GT2 Pulley 20T | 4 | 480
Mechanical | GT2 Timing Belt 1m | 2 | 360
Mechanical | 3D-Printed PLA Parts | 1 | 600 | Base, pen holder etc
Mechanical | Fasteners (nuts, bolts) | 1 | 300
Mechanical | Bearings / Bushings | 1 | 250
Misc | Shipping & Delivery | 1 | 430
Misc | Pens & Calibration | 1 | 540
TOTAL (INR) |  |  |  | ~56.7 USD