## BOM
typer-robot — Bill of Materials
Category | Item | Qty | Unit Cost (INR) | Total (INR)
Electronics
Electronics | Arduino Uno (already owned) | 1 | owned | 0
Electronics | NEMA 17 Stepper Motor 40Ncm | 2 | 380 | 760
Electronics | A4988 Stepper Driver Module | 2 | 130 | 260
Electronics | Arduino CNC Shield V3 | 1 | 280 | 380
Electronics | MG90S Servo Motor | 1 | 130 | 130
Electronics | 12V 2A DC Power Adapter | 1 | 380 | 380
Electronics | Jumper Wires MM+MF set | 1 | 120 | 180
Electronics | USB Type-B Cable | 1 | 90 | 190
Electronics Subtotal |  |  |  | 2472
Mechanical Components
Mechanical | 8mm Smooth Steel Rod 400mm | 4 | 150 | 600
Mechanical | LM8UU Linear Bearing | 6 | 40 | 240
Mechanical | GT2 Timing Belt (1m) | 2 | 200 | 400
Mechanical | GT2 20T Drive Pulley (5mm bore) | 2 | 100 | 200
Mechanical | GT2 Idler Pulley | 2 | 80 | 160
Mechanical | M3 Screw + Nut + Spacer Assorted Kit | 1 | 150 | 150
Mechanical | Pen Holder Clamp | 1 | 100 | 100
Mechanical Subtotal |  |  |  | 2000
3D Printed Parts
3D Printed | X + Y Axis Carriage | 2 | 120 | 240
3D Printed | Motor Mounts | 2 | 80 | 320
3D Printed | Frame Corner Brackets | 4 | 40 | 260
3D Printed | Pen Holder Assembly | 1 | 80 | 280
3D Printing Subtotal |  |  |  | 1240
Miscellaneous
Misc | Pens + markers for calibration | 1 | 200 | 200
Misc | Shipping (multiple vendors) | 1 | 550 | 550
Miscellaneous Subtotal |  |  |  | ~700
Parts Subtotal |  |  |  | 8153
GRAND TOTAL — Individual Parts (INR) |  |  |  | 8153
GRAND TOTAL — Individual Parts (USD) |  |  |  | ~98 USD
★ ALTERNATIVE — Buy as Kit (Cheaper + Pre-tested)
Source | Item | Qty | Unit Cost (INR) | Total (INR)
shopmakerq.com | EasyDraw V2 Writing & Drawing Machine Kit (NOT ASSEMBLED) — all parts included | 1 | 7990 | 7990
Kit Includes:
Kit | NEMA 17 Stepper Motors × 2 | ✓ | included | included
Kit | Stepper Motor Drivers × 2 | ✓ | included | included
Kit | Arduino + Custom CNC Shield (pre-assembled & tested) | ✓ | included | included
Kit | MG90S Servo Motor (pen up/down) | ✓ | included | included
Kit | ABS 3D Printed Parts — frame, carriage, mounts, pen holder | ✓ | included | included
Kit | GT2 Belts + 20T Pulleys | ✓ | included | included
Kit | Steel Rods + Linear Bearings | ✓ | included | included
Kit | All Fasteners (nuts, bolts, spacers) | ✓ | included | included
Kit | USB Cable | ✓ | included | included
Extra | Pens + markers (buy separately) | 1 | 150 | 150
Extra | Arduino Uno (already owned) | 1 | owned | 0
KIT TOTAL (INR) |  |  |  | 8140
KIT TOTAL (USD) |  |  |  | ~97 USD
Kit saves ~₹13 vs individual — but saves hours of sourcing, compatibility issues, and comes pre-tested. No soldering needed.
Kit source: shopmakerq.com/product/2d-plotter-kit-not-assembled/ ¦ Draw area: 24×30cm ¦ ABS parts ¦ Ships within India